## tab 6.18
Table 6.18: Ambient Air Quality Criteria, Environmental Standards, 2020
Parameters | Average | Unit | Industrial Area | Mixed Area | Sensitive Area
Total suspended particulate matter | 24-hour average | μg/m3 | 500 | 200 | 100
| Yearly average | μg/m3 | 360 | 140 | 70
PM 2.5 | 24-hour average | μg/m3 | 60 | 60 | 60
| Yearly average | μg/m3 | 40 | 40 | 40
PM 10 | 24-hour average | μg/m3 | 200 | 100 | 75
| Yearly average | μg/m3 | 120 | 60 | 50
Sulphur Dioxide (SO2) | 24-hour average | μg/m3 | 120 | 80 | 30
| Yearly average | μg/m3 | 80 | 60 | 15
Nitrogen Oxides (NOx) | 24-hour average | μg/m3 | 120 | 80 | 30
| Yearly average | μg/m3 | 80 | 60 | 15
Carbon Monoxide (CO) | 8-hour average | μg/m3 | 5000 | 2000 | 1000
| 1-hour average | μg/m3 | 10000 | 4000 | 2000
Ozone | 8-hour average | μg/m3 | 100 | 100 | 100
| 1-hour average | μg/m3 | 180 | 180 | 180
Note: Mixed Area means area where residential, commercial or both activities take place and Sensitive Area means area where sensitive targets are in place like hospitals, schools, and sensitive ecosystems
Source: National Enviroment Commission